## 1) Lake characteristics
Table 1. General lake characteristics
Lake | Location | N lat, W lon | Data years | Area (ha) | Volume (m³) | Perimeter (m) | Mean Depth (m) | Residence Time (yrs) | Trophic status | Secchi (m) | ChlA (µg/L) | SW DOC (g/m3) | DOC (g/m³) | References | Watershed area (ha) | Watershed % Wetland | Watershed % Forest | Watershed % Agriculture | TP (mg/m³)
Harp | Ontario, Canada | 45°38', 79°14' | 1991-2001 | 71.4 | 9500000 | 4000 | 12 | 2.5 | oligotrophic | 4.4681 | 2.0666 | 9.3539 | 4 | Yao et al. 2011 | 528.2756 | 0.011 | 0.841 | 0 | 6.2953
Monona | Wisconsin, USA | 43°11', 89°42' | 2003-2014 | 1326 | 110000000 | 35200 | 8.3 | 0.76 | eutrophic | 3.0272 | 9.2059 | 5.0944 | 6 | http://limnology.wisc.edu/ |  |  |  |  | 135.5655
Toolik | Alaska, USA | 68°63', 149°61' | 2001-2010 | 149 | 10600000 | 8104 | 7 | 0.829 | oligotrophic | 4.5321 | 1.4116 | 7.7224 | 5 | Kling et al. 2000 | 6752.41 | 0.504 | 0 | 0 | 3.7876
Trout | Wisconsin, USA | 46°02', 89°40' | 2004-2013 | 1610 | 235000000 | 25900 | 14.6 | 5.9 | oligotrophic | 5.325 | 2.234 | 5.1144 | 3 | Webster et al. 1996, http://limnology.wisc.edu/ | 4831.9225 | 0.106 | 0.525 | 0.0003 | 10.9813
Vanern | Sweden | 59°06’, -13°62’ | 2001-2013 | 565000 | 153000000000 | 2007000 | 27 | 6.34 | oligotrophic | 4.4681 | 2.0666 | 9.3539 | 4 | Kvarnäs 2001 |  |  |  |  | 6.2953
Sources (what can't be gleaned from GIS)
Annie | Gaiser, E. E., Deyrup, N. D., Bachmann, R. W., Battoe, L. E., & Swain, H. M. (2009). Effects of climate variability on transparency and thermal structure in subtropical, monomictic Lake Annie, Florida. Fundamental and Applied Limnology/Archiv für Hydrobiologie, 175(3), 217-230.
Center
Harp | Yao, H., McConnell, C., Somers, K. M., Yan, N. D., Watmough, S., & Scheider, W. (2011). Nearshore human interventions reverse patterns of decline in lake calcium budgets in central Ontario as demonstrated by mass‐balance analyses. Water Resources Research, 47(6).
Langtjern | http://www.niva.no/en/langtjern
Mendota | Brock, TD (1985). A Eutrophic Lake: Lake Mendota, Wisconsin
Silver
Toolik | Kling, G. W., Kipphut, G. W., Miller, M. M., & O'Brien, W. J. (2000). Integration of lakes and streams in a landscape perspective: the importance of material processing on spatial patterns and temporal coherence. Freshwater Biology, 43(3), 477-497.
2005-2008_Kling_Toolik_DOC: pulled avg DOC for value in DOC column
Trout | Webster, K. E., Kratz, T. K., Bowser, C. J., Magnuson, J. J., & Rose, W. J. (1996). The influence of landscape position on lake chemical responses to drought in northern Wisconsin. Limnology and Oceanography, 41(5), 977-984.
Vanern | Kvarnäs, H. 2001. Morphometry and Hydrology of the Four Large Lakes of Sweden. Ambio 30: 467-474
West Okoboji
Monona | http://limnology.wisc.edu/lake_information/other_yahara_lakes/monona.html

## 2) Model parameters
Table 2. Lake model parameters (optimized parameters italicized)
Parameter | Description | Harp | Monona | Toolik | Trout | Vanern
General
Perimeter (m) | Lake perimeter | 4000 | 35200 | 8104 | 25900 | 2007000
Mean Depth (m) | Mean water depth | 12 | 8.3 | 7 | 14.6 | 27
Area (m²) | Lake surface area | 713800 | 13260000 | 1490000 | 16079000 | 5650000000
Volume (m³) | Lake volume | 8320000 | 110000000 | 10566000 | 234753400 | 153000000000
DOC_init (g/m³) | Initial lake water DOC concentration | 3.7 | 7 | 5 | 2.9 | 4.4
POC_init (g/m³) | Initial lake water POC concentration | 0.37 | 0.1 | 0.5 | 0.29 | 0.4
Burial
Burial_alloch | Proportion of allochthonous POC buried in sediments | 1 | 1 | 1 | 1 | 1
Burial_autoch | Proportion of autochthonous POC buried in sediments | 0 | 1 | 0.968 | 0 | 1
Observed_MAR_oc (g/m²/yr) |  | 78 | 249 | 153 | 27 | 186
Surface and groundwater
PropCanopy | Proportion of shoreline with tree cover | 1 | 0.167 | 0 | 0.78 | 0.6147
PropWetlands | Proportion of shoreline with wetlands | 0 | 0.0256 | 0.133 | 0.011 | 0.037
WetlandLoad (g/d) | Loading rate of POC from wetlands | 1 | 1 | 1 | 1 | 1
DOC_gw (g/m³) | DOC concentration of groundwater | 10 | 10 | 10 | 10 | 10
PropGW | Proportion of lake inflow as groundwater | 0 | 0 | 0 | 0.19 | 0.2
DOC_precip (g/m³) | DOC concentration of precipitation | 2 | 2 | 2 | 2 | 2
Respiration
Respiration_alloch | Heterotrophic respiration of allochthonous DOC | 0.0015 | 0.00127 | 0.0029 | 0.001418 | 0.0013
Respiration_autoch | Heterotrophic respiration of autochthonous DOC | 0.0923 | 0.003 | 0.2973 | 0.01461 | 0.0686
R_auto | Proportion of GPP autotrophically respired | 0.8 | 0.8 | 0.8 | 0.8 | 0.8
Other
AerialLoad (g/d) | Influx of aerial POC (i.e., leaflitter) | 1 | 1 | 1 | 1 | 1
POClc alloch | Proportion of allochthonous POC leached to DOC (1- Burial_Alloch) | 0 | 0 | 0 | 0 | 0
POClc autoch | Proportion of autochthonous POC leached to DOC (1- Burial_Autoch) | 1 | 0 | 0.032 | 1 | 0

## 3)Equations
Table 3. Built model with equations
Surface and groundwater | Units | Reference
DOC Wetland = PropWetland * WetlandLoad * Perimeter | g/d | Hanson et al. 2014
DOC GW = groundwater concentration * groundwater inflow rate * 86400 | g/d | Hanson et al. 2014
DOC SW = surface water concentration * surface water inflow rate * 86400 | g/d | Hanson et al. 2014
Daily precipitation = rainfall * 0.001 * Area | m3/d | Hanson et al. 2014
DOC precipitation = DOC_precip * Daily precipitation | g/d | Hanson et al. 2014
Inflow load DOC = DOC Wetland + DOC GW + DOC SW + DOC precipitation | g/d | Hanson et al. 2014
Internal load POC = (DOC Wetland + DOC SW) * 0.1 | g/d | Hanson et al. 2014
Inflow load POC = POC Aerial + Internal load POC | g/d | Hanson et al. 2014
GPP and Respiration
GPP rate = 10^(1.18 + (0.92 * log10(chlorophyll-a * photic depth)) + (0.014 * epilimnion temperature)) | mg/m2/d | Morin et al. 1999
GPP percent DOC = 71.4 * (chlorophyll-a * photic depth)^(-0.22) | % | Pace and Prairie 2005
GPP DOC rate = GPP rate * (GPP percent DOC/100) | mg/m2/d
GPP POC rate = GPP rate * (1-(GPP percent DOC/100)) | mg/m2/d
NPP DOC_autoch = GPP DOC_autoch * 0.2 * Area / 1000 | g/d
NPP POC_autoch = GPP POC_autoch * 0.2 * Area / 1000 | g/d
Autochthonous Respiration = GPP DOC rate * Respiration_autoch(1.08^(epilimnion temp - 20)) | g/m3 | 1.08 cited in Resp function as Hanson personal comm. Do we have anything else?
Allochthonous Respiration = GPP DOC rate * Respiration_alloch(1.08^(epilimnion temp - 20)) | g/m3
Burial
MAR_alloch = POC mass * Burial_alloch * 365/Area | g/m2/yr
POC Burial_alloch = MAR_alloch * (1/365) * Area | g/d
MAR_autoch = POC mass * Burial_autoch * 365/Area | g/m2/yr
POC Burial_autoch = MAR_autoch * (1/365) * Area | g/d
NEP and Oxygen Flux
NEP (as O2) = (NPP - DOCrespired) * 32/12 | g O2/m3/d
Fatm = 0.7 * (DOconc - DOsat)/Zmix | g O2/m3/d
DO(t+1) = DOconc + NEP - Fatm | g O2/m3/d
Other
POC Aerial = AerialLoad * Perimeter | g/m/d | Hanson et al. 2014
POC_alloch leached out = POC_alloch concentration * POClc_alloch * Volume | g/d
POC_autoch leached out = POC_autoch concentration * POClc_autoch * Volume | g/d
DOC_alloch leached in = POC_alloch leached out | g/d
DOC_autoch leached in = POC_autoch leached out | g/d
MAR = mass accumulation rate
Fatm = atmospheric deposition

## 4) Mass balances
Table 4. Summary of mean mass balances (g/m2/yr)
Lake | Alloch | Autoch | Resp | Burial | Export | Total Load
Harp | 39.2274 | 32.9725 | -49.3618 | -5.2397 | -16.7216 | 72.1999
Monona | 64.2785 | 53.9894 | -17.2971 | -43.5859 | -59.0714 | 118.2679
Toolik | 75.9746 | 11.5887 | -24.6989 | -6.6633 | -55.7984 | 87.5633
Trout | 13.7672 | 29.6939 | -38.1949 | -1.2122 | -4.1449 | 43.4612
Vanern | 40.9466 | 26.8681 | -35.3411 | -20.5409 | -12.4726 | 67.8147
Proportion of total load
Harp | 0.54332 | 0.45668 | -0.68368 | -0.072572 | -0.2316
Monona | 0.5435 | 0.4565 | -0.14625 | -0.36854 | -0.49947
Toolik | 0.86765 | 0.13235 | -0.28207 | -0.076096 | -0.63724
Trout | 0.31677 | 0.68323 | -0.87883 | -0.027891 | -0.095371
Vanern | 0.6038 | 0.3962 | -0.52114 | -0.3029 | -0.18392

## 5) Model fits
Table 5. Model goodness of fit
Lake | RMSE* | NSE**
Harp | 1.22 | 0.86
Monona | 1.46 | 0.7
Toolik | 1.19 | 0.79
Trout | 0.8 | 0.95
Vanern | 0.73 | 0.96
* root mean square error (mg/L)
** Nash-Sutcliffe efficiency