## 1) Lake characteristics
Table 1. General lake characteristics
Lake | Location | N lat, W lon | Data years | Area (ha) | Volume (m³) | Perimeter (m) | Mean Depth (m) | Residence Time (yrs) | Trophic status | Secchi (m) | TP (g/m³) | DOC (g/m³) | Watershed area (ha) | Watershed % Wetland | Watershed % Forest | Watershed % Agriculture
Harp | Ontario, Canada | 45°38', 79°14' | 1991-2001 | 71.4 | 9500000 | 4000 | 12 | 3.1 | oligotrophic | 6.5 | 5 | 4 | 528.2756 | 0.011 | 0.841 | 0
Monona | Wisconsin, USA | 43°11', 89°42' | 2003-2014 | 1326 | 110000000 | 35200 | 8.3 | 0.91 | eutrophic | 2.68 | 132.1 | 6
Toolik | Alaska, USA | 68°63', 149°61' | 2001-2010 | 149 | 10600000 | 8104 | 7 | 1 | oligotrophic | 4.75 | 2 | 5 | 6752.41 | 0.504 | 0 | 0
Trout | Wisconsin, USA | 46°02', 89°40' | 2004-2013 | 1610 | 235000000 | 25900 | 14.6 | 4.6 | oligotrophic | 5.32 | 11 | 3 | 4831.9225 | 0.106 | 0.525 | 0.0003
Vanern | Sweden | 59°06’, -13°62’ | 2001-2013 | 565000 | 153000000000 | 2007000 | 27 | 9.8 | oligotrophic | 4.47 | 6.3 | 4
Sources (what can't be gleaned from GIS)
Annie | Gaiser, E. E., Deyrup, N. D., Bachmann, R. W., Battoe, L. E., & Swain, H. M. (2009). Effects of climate variability on transparency and thermal structure in subtropical, monomictic Lake Annie, Florida. Fundamental and Applied Limnology/Archiv für Hydrobiologie, 175(3), 217-230.
Center
Harp | Yao, H., McConnell, C., Somers, K. M., Yan, N. D., Watmough, S., & Scheider, W. (2011). Nearshore human interventions reverse patterns of decline in lake calcium budgets in central Ontario as demonstrated by mass‐balance analyses. Water Resources Research, 47(6).
Langtjern | http://www.niva.no/en/langtjern
Mendota | Brock, TD (1985). A Eutrophic Lake: Lake Mendota, Wisconsin
Silver
Toolik | Kling, G. W., Kipphut, G. W., Miller, M. M., & O'Brien, W. J. (2000). Integration of lakes and streams in a landscape perspective: the importance of material processing on spatial patterns and temporal coherence. Freshwater Biology, 43(3), 477-497.
2005-2008_Kling_Toolik_DOC: pulled avg DOC for value in DOC column
Trout | Webster, K. E., Kratz, T. K., Bowser, C. J., Magnuson, J. J., & Rose, W. J. (1996). The influence of landscape position on lake chemical responses to drought in northern Wisconsin. Limnology and Oceanography, 41(5), 977-984.
Vanern | Kvarnäs, H. 2001. Morphometry and Hydrology of the Four Large Lakes of Sweden. Ambio 30: 467-474
West Okoboji
Monona | http://limnology.wisc.edu/lake_information/other_yahara_lakes/monona.html

## 2) Model parameters
Table 2. Lake model parameters (optimized parameters italicized)
Parameter | Harp | Monona | Toolik | Trout | Vanern
General
Perimeter (m) | 4000 | 35200 | 8104 | 25900 | 2007000
Mean Depth (m) | 12 | 8.3 | 7 | 14.6 | 27
Area (m²) | 713800 | 13260000 | 1490000 | 16079000 | 5650000000
Volume (m³) | 8320000 | 110000000 | 10566000 | 234753400 | 153000000000
DOC_init (g/m³) | 3.7 | 7 | 5 | 2.9 | 3.6
POC_init (g/m³) | 0.37 | 0.1 | 0.5 | 0.29 | 0.4
Sedimentation
BurialFactor R (1/day) | 0.46449 | 0.19599 | 0.121 | 0.47966 | 0.011187
BurialFactor L (1/day) | -0.79595 | 0.13656 | 0.1871 | -0.022603 | 0.21709
Observed_MAR_oc (g/m²/yr) | 78 | 249 | 153.36 | 27 | 186
Surface and groundwater
PropCanopy | 1 | 0.0482 | 0 | 0.77 | 0.6147
PropWetlands | 0 | 0.0256 | 0.133 | 0.011 | 0.037
WetlandLoad (g POC/m/d) | 1 | 1 | 1 | 1 | 1
DOC_gw (g/m³) | 10 | 10 | 10 | 10 | 10
PropGW | 0 | 0 | 0.19 | 0.19 | 0.2
DOC_precip (g/m³) | 2 | 2 | 2 | 2 | 2
Respiration
DOCR_RespParam | -5.9467e-05 | 0.00079001 | 9.2e-05 | 0.022288 | 0.0015321
DOCL_RespParam | 0.00018709 | 0.0022303 | 0.0192 | 0.0049496 | 0.00069543
R_auto | 1 | 0.81557 | 1.0697 | 0.70738 | 0.55419
Other
AerialLoad (g POC/m/d) | 1 | 1 | 1 | 1 | 1
POC_lc R (1/day) | -0.35753 | -0.055939 | -0.107 | -0.30998 | -0.0054731
POC_lc L (1/day) | 0.84668 | 0.043347 | -0.003 | 0.48011 | 0.020477

## 3) Built model with equations
Table 3. Built model with equations
Surface and groundwater | Units
DOC Wetland = PropWetland * WetlandLoad * Perimeter | g/d
DOC GW = groundwater concentration * groundwater inflow rate * 86400 | g/d
DOC SW = surface water concentration * surface water inflow rate * 86400 | g/d
Daily precipitation = rainfall * 0.001 * Area | m3/d
DOC precipitation = DOC_precip * Daily precipitation | g/d
Inflow load DOC = DOC Wetland + DOC GW + DOC SW + DOC precipitation | g/d
Internal load POC = (DOC Wetland + DOC SW) * 0.1 | g/d
Inflow load POC = POC Aerial + Internal load POC | g/d
Sedimentation
Mass accumulation rate (MAR) = POC mass * BurialFactor * 365/Area | g/m2/yr
POC Burial = MAR * (1/365) * Area | g/d
GPP and Respiration
GPP rate = 10^(1.18 + (0.92 * log10(chlorophyll-a * photic depth)) + (0.014 * epilimnion temperature)) * | mg/m2/d
GPP percent DOC = 71.4 * (chlorophyll-a * photic depth)^(-0.22) ** | %
GPP DOC rate = GPP rate * (GPP percent DOC/100) | mg/m2/d
GPP POC rate = GPP rate * (1-(GPP percent DOC/100)) | mg/m2/d
GPP DOC (labile) rate = 0 | mg/m2/d
GPP POC (labile) rate = GPP POC rate + GPP DOC rate | mg/m2/d
NPP DOC (labile) = GPP DOC (labile) * (1-R_auto) * Area / 1000 | g
NPP POC (labile) = GPP POC (labile) * (1-R_auto) * Area / 1000 | g
Respiration (labile) = GPP DOC rate * DOCL_RespParam(1.08^(epilimnion temp - 20)) | g/m3
Respiration (recalcitrant) = GPP DOC rate * DOCR_RespParam(1.08^(epilimnion temp - 20)) | g/m3
Other
POC Aerial = AerialLoad * Perimeter | g/m/d
POC (recalcitrant) leached out = recalcitrant POC concentration * POC_lcR * Volume | g
POC (labile) leached out = labile POC concentration * POC_lcL * Volume | g
DOC (recalcitrant) leached in = POC (recalcitrant) leached out | g
DOC (labile) leached in = POC (labile) leached out | g
* Morin et al. (1999)
** Pace and Prairie (2005)

## 4) Mass balances
Table 4. Summary of mean mass balances (g/m2/yr)
Lake | Alloch | Autoch | R | S | Out
Harp | 27.1658 | 0 | 4.6053 | 17.6562 | 4.2813
Monona | 73.6671 | 49.7871 | 11.0138 | 44.7153 | 69.3855
Toolik | 63.2987 | 0 | 0.88338 | 38.356 | 24.0334
Trout | 56.554 | 43.4451 | 51.6694 | 2.2554 | 46.844
Vanern | 42.8621 | 59.8909 | 26.3608 | 61.3967 | 14.5666