## 1) Lake characteristics
Table 1. General lake characteristics
Lake | Location | N lat, W lon | Data years | Area (ha) | Volume (m³) | Perimeter (m) | Mean Depth (m) | Residence Time (yrs) | Trophic status | Secchi (m) | ChlA | TP (mg/m³) | SW DOC (g/m3) | DOC (g/m³) | Watershed area (ha) | Watershed % Wetland | Watershed % Forest | Watershed % Agriculture
Harp | Ontario, Canada | 45°38', 79°14' | 1991-2001 | 71.4 | 9500000 | 4000 | 12 | 2.5 | oligotrophic | 4.4681 | 2.0666 | 6.2953 | 9.3539 | 4 | 528.2756 | 0.011 | 0.841 | 0
Monona | Wisconsin, USA | 43°11', 89°42' | 2003-2014 | 1326 | 110000000 | 35200 | 8.3 | 0.76 | eutrophic | 3.0272 | 9.2059 | 135.5655 | 5.0944 | 6
Toolik | Alaska, USA | 68°63', 149°61' | 2001-2010 | 149 | 10600000 | 8104 | 7 | 0.829 | oligotrophic | 4.5321 | 1.4116 | 3.7876 | 7.7224 | 5 | 6752.41 | 0.504 | 0 | 0
Trout | Wisconsin, USA | 46°02', 89°40' | 2004-2013 | 1610 | 235000000 | 25900 | 14.6 | 5.9 | oligotrophic | 5.325 | 2.234 | 10.9813 | 5.1144 | 3 | 4831.9225 | 0.106 | 0.525 | 0.0003
Vanern | Sweden | 59°06’, -13°62’ | 2001-2013 | 565000 | 153000000000 | 2007000 | 27 | 6.34 | oligotrophic | 4.4681 | 2.0666 | 6.2953 | 9.3539 | 4
Sources (what can't be gleaned from GIS)
Annie | Gaiser, E. E., Deyrup, N. D., Bachmann, R. W., Battoe, L. E., & Swain, H. M. (2009). Effects of climate variability on transparency and thermal structure in subtropical, monomictic Lake Annie, Florida. Fundamental and Applied Limnology/Archiv für Hydrobiologie, 175(3), 217-230.
Center
Harp | Yao, H., McConnell, C., Somers, K. M., Yan, N. D., Watmough, S., & Scheider, W. (2011). Nearshore human interventions reverse patterns of decline in lake calcium budgets in central Ontario as demonstrated by mass‐balance analyses. Water Resources Research, 47(6).
Langtjern | http://www.niva.no/en/langtjern
Mendota | Brock, TD (1985). A Eutrophic Lake: Lake Mendota, Wisconsin
Silver
Toolik | Kling, G. W., Kipphut, G. W., Miller, M. M., & O'Brien, W. J. (2000). Integration of lakes and streams in a landscape perspective: the importance of material processing on spatial patterns and temporal coherence. Freshwater Biology, 43(3), 477-497.
2005-2008_Kling_Toolik_DOC: pulled avg DOC for value in DOC column
Trout | Webster, K. E., Kratz, T. K., Bowser, C. J., Magnuson, J. J., & Rose, W. J. (1996). The influence of landscape position on lake chemical responses to drought in northern Wisconsin. Limnology and Oceanography, 41(5), 977-984.
Vanern | Kvarnäs, H. 2001. Morphometry and Hydrology of the Four Large Lakes of Sweden. Ambio 30: 467-474
West Okoboji
Monona | http://limnology.wisc.edu/lake_information/other_yahara_lakes/monona.html

## 2) Model parameters
Table 2. Lake model parameters (optimized parameters italicized)
Parameter | Description | Harp | Monona | Toolik | Trout | Vanern
General
Perimeter (m) | Lake perimeter | 4000 | 35200 | 8104 | 25900 | 2007000
Mean Depth (m) | Mean water depth | 12 | 8.3 | 7 | 14.6 | 27
Area (m²) | Lake surface area | 713800 | 13260000 | 1490000 | 16079000 | 5650000000
Volume (m³) | Lake volume | 8320000 | 110000000 | 10566000 | 234753400 | 153000000000
DOC_init (g/m³) | Lake water DOC concentration at start of model run | 3.7 | 7 | 5 | 2.9 | 4.4
POC_init (g/m³) | Lake water POC concentration at start of model run | 0.37 | 0.1 | 0.5 | 0.29 | 0.4
Sedimentation
BurialFactor R (1/day) | Proportion of POC buried in sediments | 0.975 | 0.935 | 0.087 | 1 | 0.9992
BurialFactor L (1/day) | Proportion of POC buried in sediments | 0.0001 | 0.999 | 0.899 | 0 | 1
Observed_MAR_oc (g/m²/yr) |  | 78 | 249 | 153.36 | 27 | 186
Surface and groundwater
PropCanopy | Proportion of shoreline with tree cover | 1 | 0.167 | 0 | 0.78 | 0.6147
PropWetlands | Proportion of shoreline that is wetlands | 0 | 0.0256 | 0.133 | 0.011 | 0.037
WetlandLoad (g POC/m/d) | Loading rate of POC from wetlands | 1 | 1 | 1 | 1 | 1
DOC_gw (g/m³) | DOC concentration of groundwater | 10 | 10 | 10 | 10 | 10
PropGW | Proportion of lake inflow as groundwater | 0 | 0 | 0.19 | 0.19 | 0.2
DOC_precip (g/m³) | DOC concentration of precipitation | 2 | 2 | 2 | 2 | 2
Respiration
DOCR_RespParam | Heterotrophic respiration | 0.0019 | 0.0003 | 0.005 | 0.0012 | 0.0012
DOCL_RespParam | Heterotrophic respiration | 0.0999 | 0.1 | 0.0961 | 0.066 | 0.0892
R_auto | Proportion of GPP autotrophically respired | 0.8 | 0.8 | 0.8 | 0.8 | 0.8
Other
AerialLoad (g POC/m/d) | Influx of aerial POC (e.g., leaf litter) | 1 | 1 | 1 | 1 | 1
POC_lc R (1/day) | Leaching rate of POC to DOC (1- BurialFactor R) | 0.025 | 0.065 | 0.913 | 0 | 0.0008
POC_lc L (1/day) | Leaching rate of POC to DOC (1- BurialFactor L) | 0.9999 | 0.001 | 0.101 | 1 | 0

## 3)Equations
Table 3. Built model with equations
Surface and groundwater | Units | Reference
DOC Wetland = PropWetland * WetlandLoad * Perimeter | g/d
DOC GW = groundwater concentration * groundwater inflow rate * 86400 | g/d
DOC SW = surface water concentration * surface water inflow rate * 86400 | g/d
Daily precipitation = rainfall * 0.001 * Area | m3/d
DOC precipitation = DOC_precip * Daily precipitation | g/d
Inflow load DOC = DOC Wetland + DOC GW + DOC SW + DOC precipitation | g/d
Internal load POC = (DOC Wetland + DOC SW) * 0.1 | g/d
Inflow load POC = POC Aerial + Internal load POC | g/d
Sedimentation
Mass accumulation rate (MAR) = POC mass * BurialFactor * 365/Area | g/m2/yr
POC Burial = MAR * (1/365) * Area | g/d
GPP and Respiration |  |  | make all per day
GPP rate = 10^(1.18 + (0.92 * log10(chlorophyll-a * photic depth)) + (0.014 * epilimnion temperature)) * | mg/m2/d
GPP percent DOC = 71.4 * (chlorophyll-a * photic depth)^(-0.22) ** | %
GPP DOC rate = GPP rate * (GPP percent DOC/100) | mg/m2/d
GPP POC rate = GPP rate * (1-(GPP percent DOC/100)) | mg/m2/d
NPP DOC_L = GPP DOC_L * 0.2 * Area / 1000 | g/d
NPP POC_L = GPP POC_L * 0.2 * Area / 1000 | g/d
Respiration_L = GPP DOC rate * DOCL_RespParam(1.08^(epilimnion temp - 20)) | g/m3
Respiration_R = GPP DOC rate * DOCR_RespParam(1.08^(epilimnion temp - 20)) | g/m3
NEP and Oxygen Flux
NEP (as O2) = (NPP - DOCrespired) * 32/12 | g O2/m3/d
Fatm = 0.7 * (DOconc - DOsat)/Zmix | g O2/m3/d
DO(t+1) = DOconc + NEP - Fatm | g O2/m3/d
Other
POC Aerial = AerialLoad * Perimeter | g/m/d
POC_R leached out = POC_R concentration * POC_lcR * Volume | g/d
POC_L leached out = POC_L concentration * POC_lcL * Volume | g/d
DOC_R leached in = POC_R leached out | g/d
DOC_L leached in = POC_L leached out | g/d
L = labile, R = recalcitrant
* Morin et al. (1999)
** Pace and Prairie (2005)

## 4) Mass balances
Table 4. Summary of mean mass balances (g/m2/yr) | [6 empty] | old
Lake | Alloch | Autoch | Resp | Burial | Out | Total Load | Alloch | Autoch | Resp | Burial | Out
Harp | 39.2274 | 32.9725 | -49.3618 | -5.2397 | -16.7216 | 72.1999 | 39.2274 | 32.9725 | -49.3618 | -5.2397 | -16.7216
Monona | 64.2785 | 53.9894 | -17.2971 | -43.5859 | -59.0714 | 118.2679 | 64.2785 | 53.9894 | -17.1594 | -43.5593 | -59.4413
Toolik | 97.129 | 11.5887 | -27.0525 | -13.078 | -67.4217 | 108.7177 | 276.6065 | 11.5887 | -97.6815 | -19.542 | -172.3267
Trout | 13.7672 | 29.6939 | -38.1949 | -1.2122 | -4.1449 | 43.4612 | 13.7672 | 29.6939 | -38.1674 | -1.2417 | -4.0844
Vanern | 40.9466 | 26.8681 | -35.3411 | -20.5409 | -12.4726 | 67.8147 | 40.9466 | 26.8681 | -35.3411 | -20.5409 | -12.4726
proportion of total load
Lake | Alloch | Autoch | Resp | Burial | Out
Harp | 0.54332 | 0.45668 | -0.68368 | -0.072572 | -0.2316
Monona | 0.5435 | 0.4565 | -0.14625 | -0.36854 | -0.49947
Toolik | 0.89341 | 0.10659 | -0.24883 | -0.12029 | -0.62015
Trout | 0.31677 | 0.68323 | -0.87883 | -0.027891 | -0.095371
Vanern | 0.6038 | 0.3962 | -0.52114 | -0.3029 | -0.18392

## 5) RMSE
Table 5. Model goodness of fit (RMSE, mg/L)
Lake | DOC | DO
Harp | 0.55 | 1.52
Monona | 0.68 | 1.75
Toolik | 2.39 | 1.18
Trout | 0.47 | 0.76
Vanern | 0.3 | 0.99